## Sheet1
Mechanical Specifications

brand	model name	title	description	link	quantity	Price in $ (06/2016)
imagesco	SUB-01	servomotor bracket	bracket used to initiate translation movement	http://www.imagesco.com/catalog/servobot/SUB-01.pdf	1	$12.50
		aluminium sheet	sheet to be drilled to maintain the device with wall switch screws	http://www.castorama.fr/store/Tole-alu-brut-prod7220028.html	1	$7.58
		screws 40mm diameter	to fix servomotor to aluminium sheet & servo arms to metal corner brace		6
		nuts 40mm	to fix servomotor to aluminium sheet & servo arms to metal corner brace		5
		washer 40mm	to fix servomotor to aluminium sheet & servo arms to metal corner brace		6
Hitech	HS-625MG	servomotor	the servomotor to be chosen with high torque	http://www.imagesco.com/servo/motors/HS-625MG.html	1	$39.95
Hitech		Super-Duty Arms	small arms used to press the button from the metal corner : to prevent roughening wall switch surface	https://www.servocity.com/html/hitec_super-duty_horns.html#.V3PHmHV97CI	1	$10.95
		Metal Corner Brace Angle Bracket Fasteners	mounting fixed to servo bracket used to press button	http://fr.aliexpress.com/item/1-3-5-x-1-3-5-Metal-Corner-Brace-Angle-Bracket-Fasteners-5-Pcs/32382146337.html	1	$5.67

Hardware Specifications

brand	model name	title	description	link	quantity	Price in $ (06/2016)
rfduino	RFD22102	Rfduino DIP	Chip embedding cortex M0 + nRF81522	http://eu.mouser.com/ProductDetail/RF-Digital-Wireless/RFD22102/?qs=sGAEpiMZZMsrChSOYEGTCe5yjmp0UHJLk6Cfi%2fAxwzY%3d	1	$28.99
rfduino	RFD22121	USB Shield for Rfduino	rfduino shield used to load code	http://www.mouser.fr/ProductDetail/RF-Digital/RFD22121/?qs=%2fha2pyFaduidPJw4Lq1uXVIkr6y5APJEPLr%252bq8PTLHw%3d	1	$28.99
rfduino	RFD22123	Servo Shield for Rfduino	rfduino shield used to control up to 4 servomotors	http://www.mouser.fr/ProductDetail/RF-Digital/RFD22123/?qs=%2fha2pyFaduhloibL52qc%252b3b5nfwSJQCCI9HYe3BaX%2f4%3d	1	$18.94
		switching power supply	power supply 5V 2A	https://www.adafruit.com/product/276	1	$7.95
		potentiometer 10K linear	potentiometer to control LCD contrast	https://www.adafruit.com/products/562	1	$0.95
		220 ohm resistor	pull up resistor	https://www.adafruit.com/products/2780	1	$0.75
	LD1117V33	voltage regulator	regulate 5V to 3.3V	https://www.adafruit.com/products/2165	1	$1.25
		capacitor 10uf	Protect capacitor for Vout	https://www.adafruit.com/products/2195	1	$1.95
		capacitor 100nf	Protect capacitor for Vin	https://www.adafruit.com/products/2195	1
		DC jack converter	Female DC Power adapter - 2.1mm jack to screw terminal block	https://www.adafruit.com/products/368	1	$2.00
		LCD character display	3.3V character display LCD	http://www.mouser.fr/Search/ProductDetail.aspx?R=NHD-0216SZ-NSW-BBW-33V3virtualkey66010000virtualkey763-0216SZNSWBBW33V3	1	$21.95

total estimated price for prototype		$190.37